## Substitution Ciphers
[17 empty] | Modular | Modular
|  | Shift Cipher |  |  |  |  | Affine Cipher |  |  |  |  | Keys |  |  |  |  | Multiplicative | Multiplicative
|  | e(x) |  | d(y) |  |  | e(x) |  | d(y) |  |  | Shift | Affine |  |  | Modulus | Inverse | Inverse
p | x | x+a | mod 26 | y-a | mod 26 | decrypt | ax+b | mod 26 | a^-1(y-b) | mod 26 | decrypt | a | a | b | gcd(a,m) | m | Candidates | ax = 1 (mod m)
A | 0 | 5 | 5 | 0 | 0 | yes | 0 | 0 | 0 | 0 | yes | 5 | 11 | 3 | 1 | 26 | 0 | 19
B | 1 | 6 | 6 | 1 | 1 | yes | 11 | 11 | 209 | 1 | yes | [5 empty] | 11
C | 2 | 7 | 7 | 2 | 2 | yes | 22 | 22 | 418 | 2 | yes | [5 empty] | 22
D | 3 | 8 | 8 | 3 | 3 | yes | 33 | 7 | 133 | 3 | yes | [5 empty] | 7
E | 4 | 9 | 9 | 4 | 4 | yes | 44 | 18 | 342 | 4 | yes | [5 empty] | 18
F | 5 | 10 | 10 | 5 | 5 | yes | 55 | 3 | 57 | 5 | yes | [5 empty] | 3
G | 6 | 11 | 11 | 6 | 6 | yes | 66 | 14 | 266 | 6 | yes | [5 empty] | 14
H | 7 | 12 | 12 | 7 | 7 | yes | 77 | 25 | 475 | 7 | yes | [5 empty] | 25
I | 8 | 13 | 13 | 8 | 8 | yes | 88 | 10 | 190 | 8 | yes | [5 empty] | 10
J | 9 | 14 | 14 | 9 | 9 | yes | 99 | 21 | 399 | 9 | yes | [5 empty] | 21
K | 10 | 15 | 15 | 10 | 10 | yes | 110 | 6 | 114 | 10 | yes | [5 empty] | 6
L | 11 | 16 | 16 | 11 | 11 | yes | 121 | 17 | 323 | 11 | yes | [5 empty] | 17
M | 12 | 17 | 17 | 12 | 12 | yes | 132 | 2 | 38 | 12 | yes | [5 empty] | 2
N | 13 | 18 | 18 | 13 | 13 | yes | 143 | 13 | 247 | 13 | yes | [5 empty] | 13
O | 14 | 19 | 19 | 14 | 14 | yes | 154 | 24 | 456 | 14 | yes | [5 empty] | 24
P | 15 | 20 | 20 | 15 | 15 | yes | 165 | 9 | 171 | 15 | yes | [5 empty] | 9
Q | 16 | 21 | 21 | 16 | 16 | yes | 176 | 20 | 380 | 16 | yes | [5 empty] | 20
R | 17 | 22 | 22 | 17 | 17 | yes | 187 | 5 | 95 | 17 | yes | [5 empty] | 5
S | 18 | 23 | 23 | 18 | 18 | yes | 198 | 16 | 304 | 18 | yes | [5 empty] | 16
T | 19 | 24 | 24 | 19 | 19 | yes | 209 | 1 | 19 | 19 | yes | [5 empty] | 1
U | 20 | 25 | 25 | 20 | 20 | yes | 220 | 12 | 228 | 20 | yes | [5 empty] | 12
V | 21 | 26 | 0 | -5 | 21 | yes | 231 | 23 | 437 | 21 | yes | [5 empty] | 23
W | 22 | 27 | 1 | -4 | 22 | yes | 242 | 8 | 152 | 22 | yes | [5 empty] | 8
X | 23 | 28 | 2 | -3 | 23 | yes | 253 | 19 | 361 | 23 | yes | [5 empty] | 19
Y | 24 | 29 | 3 | -2 | 24 | yes | 264 | 4 | 76 | 24 | yes | [5 empty] | 4
Z | 25 | 30 | 4 | -1 | 25 | yes | 275 | 15 | 285 | 25 | yes | [5 empty] | 15
Remarks
[19 empty] | a) | Modulus m is equal to the length of the set p
[19 empty] | b) | Values for (y-a) that are negative are in the same equivalence class as (x+a)
[19 empty] | c) | Affine key element a must be coprime with modulus m for there to be a modular multiplicative inverse; i.e. gcd(a,m)=1

## Diffie-Hellman Key Derivation
Diffie-Hellman and the Discrete Log Problem
power | g | n | g = 3 (where 'g' is the primitive root, or the "generator")
| 3 | 7 | n = 7 (where 'n' is the prime number)
|  |  |  | Alice | Eve | Bob | Comments
1 | 3 | 3 |  | Send (g,n) to Bob | (g=3,n=7) | (g=3,n=7) | Alice picks a large prime, a generator, and transmits both to Bob (Eve intercepts)
2 | 9 | 2 |  | a=4 |  |  | Alice picks a secret number a (4), where 1 < a < n
3 | 27 | 6 |  | A=3^a mod n
4 | 81 | 4 |  | A=3^4 mod 7 = 4 |  |  | Alice raises g (3) to the power of a (4) and mods to n (7)
5 | 243 | 5 |  | Send A to Bob | (A=4) | (A=4) | Alice sends result A (4) to Bob (Eve intercepts)
6 | 729 | 1 |  |  |  | b=3 | Bob picks a secret number b (3), where 1 < b < n
7 | 2187 | 3 |  |  |  | B=3^b mod n
8 | 6561 | 2 |  |  |  | B=3^3 mod 7 = 6 | Bob raises g (3) to the power of b (3) and mods to n (7)
9 | 19683 | 6 |  | (B=6) | (B=6) | Send B | Bob sends result B (6) to Alice (Eve intercepts)
10 | 59049 | 4 |  | k=B^a mod n |  |  | Proof: k = B^a = (g^b)^a = (3^3)^4 = 1 mod 7
11 | 177147 | 5 |  | k=6^4 mod 7 = 1 |  |  | Alice raises B (6) to the power of a (4) and mods it to n (7) to get k, which is 1
12 | 531441 | 1 | Note the repeating pattern of non-repeating remainders (3,2,6,4,5,1) |  |  | k=A^b mod n
|  |  | This is a finite cyclic group of integers modulo n |  |  | k=4^3 mod 7 = 1 | Bob raises A (4) to the power of b (3) and mods it to n (7) to get k, which is 1
Proof: k = A^b = (g^a)^b = (3^4)^3 = 1 mod 7
|  |  |  | Shared secret key = 1 |  | Shared secret key = 1 | Alice and Bob now share a secret key k, which will be very hard for Eve to derive
since the only information Eve has is g, n, A and B

## Figures
Step | Alice | Eve | Bob | Calculations |  |  |  | 3 | 7
1 | 2 | -> | [8 empty] | Keys | Divisor |  | Inverse?
2 |  | 2 | 2 |  |  |  | Exponent | Power | Mod | Calculations | (e, d) | n | gcd(e, n) | d x e = 1 mod n | Calculations | Keys | Totient |  | Divisor | Inverse?
3 | 3 | [5 empty] | 1 | 3 | 3 | (3 ^ 1 = 3 mod 7) | 1 | 26 | 1 | 11 | (11 x 1 = 11 mod 26) | (e, d) | t(n) | gcd(e, t) | n | d x e = 1 mod t | Calculations
4 | 6 | -> |  | (3 x 2 = 6) |  |  | 2 | 9 | 2 | (3 ^ 2 = 2 mod 7) | 2 | 26 | 2 | 22 | (11 x 2 = 22 mod 26) | 1 | 24 | 1 | 35 | 5 | (5 x 1 = 5 mod 24)
5 |  | 6 | 6 |  |  |  | 3 | 27 | 6 | (3 ^ 3 = 6 mod 7) | 3 | 26 | 1 | 7 | (11 x 3 = 7 mod 26) | 2 | 24 | 2 | 35 | 10 | (5 x 2 = 10 mod 24)
6 |  |  | 4 |  |  |  | 4 | 81 | 4 | ... | 4 | 26 | 2 | 18 | (11 x 4= 18 mod 26) | 3 | 24 | 3 | 35 | 15 | (5 x 3 = 15 mod 24)
7 |  | <- | 8 | (4 x 2 = 8) |  |  | 5 | 243 | 5 |  | 5 | 26 | 1 | 3 | ... | 4 | 24 | 4 | 35 | 20 | (5 x 4 = 20 mod 24)
8 | 8 | 8 |  |  |  |  | 6 | 729 | 1 |  | 6 | 26 | 2 | 14 |  | 5 | 24 | 1 | 35 | 1 | (5 x 5 = 1 mod 24)
9 | 24 |  | 24 | (8 x 3 = 24), (6 x 4 = 24) |  |  | 7 | 2187 | 3 |  | 7 | 26 | 1 | 25 |  | 6 | 24 | 6 | 35 | 6 | (5 x 6 = 6 mod 24)
[7 empty] | 8 | 6561 | 2 |  | 8 | 26 | 2 | 10 |  | 7 | 24 | 1 | 35 | 11 | ...
Figure 1. Diffie-Hellman key exchange using multiplication. | [6 empty] | 9 | 19683 | 6 |  | 9 | 26 | 1 | 21 |  | 8 | 24 | 8 | 35 | 16
[7 empty] | 10 | 59049 | 4 |  | 10 | 26 | 2 | 6 |  | 9 | 24 | 3 | 35 | 21
Step | Alice | Eve | Bob | Calculations |  |  | 11 | 177147 | 5 |  | 11 | 26 | 1 | 17 |  | 10 | 24 | 2 | 35 | 2
1 | 2 | -> |  |  |  |  | 12 | 531441 | 1 |  | 12 | 26 | 2 | 2 |  | 11 | 24 | 1 | 35 | 7
2 |  | 2 | 2 | [7 empty] | 13 | 26 | 13 | 13 |  | 12 | 24 | 12 | 35 | 12
3 | 3 | [5 empty] | Figure 4. The multiplicative group of integers modulo 7. |  |  |  | 14 | 26 | 2 | 24 |  | 13 | 24 | 1 | 35 | 17
4 | 8 | -> |  | (2 ^ 3 = 8) | [6 empty] | 15 | 26 | 1 | 9 |  | 14 | 24 | 2 | 35 | 22
5 |  | 8 | 8 | [7 empty] | 16 | 26 | 2 | 20 |  | 15 | 24 | 3 | 35 | 3
6 |  |  | 4 | [7 empty] | 17 | 26 | 1 | 5 |  | 16 | 24 | 8 | 35 | 8
7 |  | <- | 16 | (2 ^ 4 = 16) | [6 empty] | 18 | 26 | 2 | 16 |  | 17 | 24 | 1 | 35 | 13
8 | 16 | 16 | [8 empty] | 19 | 26 | 1 | 1 | (11 x 19 = 1 mod 26) | 18 | 24 | 6 | 35 | 18
9 | 4096 |  | 4096 | (16 ^ 3 = 4096), (8 ^ 4 = 4096) | [6 empty] | 20 | 26 | 2 | 12 |  | 19 | 24 | 1 | 35 | 23
[11 empty] | 21 | 26 | 1 | 23 |  | 20 | 24 | 4 | 35 | 4
Figure 2. Diffie-Hellman key exchange using exponentiation. | [10 empty] | 22 | 26 | 2 | 8 |  | 21 | 24 | 3 | 35 | 9
[11 empty] | 23 | 26 | 1 | 19 |  | 22 | 24 | 2 | 35 | 14
[11 empty] | 24 | 26 | 2 | 4 |  | 23 | 24 | 1 | 35 | 19
[11 empty] | 25 | 26 | 1 | 15 |  | 24 | 24 | 24 | 35 | 0
Step | Alice | Eve | Bob | Calculations | [6 empty] | 26 | 26 | 26 | 0 |  | 25 | 24 | 1 | 35 | 5
1 | 3 | [14 empty] | 26 | 24 | 2 | 35 | 10
2 | 7 | -> | [8 empty] | Figure 6. Finding the modular multiplicative inverse. |  |  |  |  | 27 | 24 | 3 | 35 | 15
3 |  | (3,7) | 3 | [12 empty] | 28 | 24 | 4 | 35 | 20
4 |  |  | 7 | [12 empty] | 29 | 24 | 1 | 35 | 1 | (5 x 29 = 1 mod 24)
5 | 3 | [9 empty] | e | n | gcd(e, n) | Coprime? |  | 30 | 24 | 6 | 35 | 6
6 | 6 | -> |  | (3 ^ 3 = 6 mod 7) | [6 empty] | 1 | 35 | 1 | Yes |  | 31 | 24 | 1 | 35 | 11
7 |  | 6 | 6 | [7 empty] | 2 | 35 | 1 | Yes |  | 32 | 24 | 8 | 35 | 16
8 |  |  | 4 | [7 empty] | 3 | 35 | 1 | Yes |  | 33 | 24 | 3 | 35 | 21
9 |  | <- | 4 | (3 ^ 4 = 4 mod 7) | [6 empty] | 4 | 35 | 1 | Yes |  | 34 | 24 | 2 | 35 | 2
10 | 4 | 4 | [8 empty] | 5 | 35 | 5 | No |  | 35 | 24 | 1 | 35 | 7
11 | 1 |  | 1 | (4 ^ 3 = 1 mod 7), (6 ^ 4 = 1 mod 7) | [6 empty] | 6 | 35 | 1 | Yes
[11 empty] | 7 | 35 | 7 | No |  | Figure 9. Finding the modular multiplicative inverse.
Figure 3. Diffie-Hellman key exchange using modular exponentiation. | [10 empty] | 8 | 35 | 1 | Yes
[11 empty] | 9 | 35 | 1 | Yes
Step | Alice | Eve | Bob | Calculations | [6 empty] | 10 | 35 | 5 | No
1 | 11 | [9 empty] | 11 | 35 | 1 | Yes
2 | 26 | -> | [8 empty] | 12 | 35 | 1 | Yes
3 |  | (11,26) | 11 | [7 empty] | 13 | 35 | 1 | Yes
4 |  |  | 26 | [7 empty] | 14 | 35 | 7 | No
5 |  |  | 3 | [7 empty] | 15 | 35 | 5 | No
6 |  | <- | 7 | (3 x 11 = 7 mod 26) | [6 empty] | 16 | 35 | 1 | Yes
7 | 7 | 7 | [8 empty] | 17 | 35 | 1 | Yes
8 | 19 | [9 empty] | 18 | 35 | 1 | Yes
9 | 3 |  |  | (7 x 19 = 3 mod 26) | [6 empty] | 19 | 35 | 1 | Yes
[11 empty] | 20 | 35 | 5 | No
Figure 5. Encryption and decryption using a substituion cipher. | [10 empty] | 21 | 35 | 7 | No
[11 empty] | 22 | 35 | 1 | Yes
|  |  |  | Parameters | [6 empty] | 23 | 35 | 1 | Yes
Step | Alice | Eve | Bob | Public | Private | Calculations |  |  |  |  | 24 | 35 | 1 | Yes
1 | 5 |  |  |  | p | [5 empty] | 25 | 35 | 5 | No
2 | 7 |  |  |  | q | [5 empty] | 26 | 35 | 1 | Yes
3 | 35 | -> |  | n |  | 5 x 7 = 35 |  |  |  |  | 27 | 35 | 1 | Yes
4 |  | 35 | 35 | [7 empty] | 28 | 35 | 7 | No
5 | 24 |  |  |  | t | (5 - 1) x (7 - 1) = 24 |  |  |  |  | 29 | 35 | 1 | Yes
6 | 5 | -> |  | e |  | gcd(5, 24) = 1 |  |  |  |  | 30 | 35 | 5 | No
7 |  | 5 | 5 | [7 empty] | 31 | 35 | 1 | Yes
8 |  |  | 3 | [7 empty] | 32 | 35 | 1 | Yes
9 |  | <- | 33 |  |  | (3 ^ 5 = 33 mod 35) |  |  |  |  | 33 | 35 | 1 | Yes
10 | 33 | 33 | [8 empty] | 34 | 35 | 1 | Yes
11 | 29 |  |  |  | d | (29 ^ 5 = 1 mod 24) |  |  |  |  | 35 | 35 | 35 | No
12 | 3 |  |  |  |  | (33 ^ 29 = 3 mod 35)
Figure 9. Euler's totient function.
Figure 7. Encryption and decryption using "textbook" RSA.
Step | Alice | Eve | Bob | Calculations
1 | 4
2 | 9 | -> |  | (4 ^ 29 = 9 mod 35)
3 |  | 9 | 9
4 |  |  | 4 | (9 ^ 5 = 4 mod 35)
Figure 10. Digital signing.
Step | Alice | Eve | Bob | Calculations
1 | 2 | -> |  | Generator (G)
2 |  | 2 | 2 | Generator (G)
3 | 3 |  |  | Alice's private key (a)
4 | 6 | -> |  | Alice's public key (aG)
5 |  | 6 | 6 | aG
6 |  |  | 4 | Bob's random number (r)
7 |  |  | 8 | Bob's random key (rG)
8 |  |  | 5 | Bob's message (M)
9 |  |  | 24 | raG
10 |  | <- | 29 | M+raG
11 |  | (8,29) |  | (rG, M+raG)
12 | 8 |  |  | Bob's random key (rG)
13 | 29 |  |  | M+raG
14 | 24 |  |  | arG (same as raG)
15 | 5 |  |  | (M+raG) - arG = (M+raG) - raG = M
Figure xx. ElGamal encryption.
Step | Alice | Eve | Bob | Calculations
1 | 2 | -> |  | Generator (G)
2 |  | 2 | 2 | Generator (G)
3 | 3
4 | 6 | -> |  | Alice's public key (aG)
5 |  | 6 | 6 | aG
6 |  |  | 4 | Bob's random number (r)
7 |  |  | 8 | Bob's random key (rG)
8 |  |  | 5 | Bob's message (M)
9
10
11
12
13
14
15

## RSA
RSA and the integer (prime) factorization problem
Totient
Primes |  | Modulus | Function | Public Exponent | Private Exponent
(secret) | (secret) | (public) | (secret) | (public) | (secret) | Key Setup Helpers
p | q | n | t | e | d | e/d | gcd(e,t) | de=1 (mod t) | Alice | Eve | Bob | Event
5 | 7 | 35 | 24 | 5 | 17 | 1 | 1 | - | Encryption/decryption
|  |  | 12 |  | 5 | 2 | 2 | - | n=pq |  |  | Alice chooses two large primes p and q, where p and q are close in magnitude and length
Derivation of p: | [5 empty] | 3 | 3 | - | Send public key (n,e) | (n=15, e=3) | (n=15, e=3) | Alice computes n and e and sends them to Bob (this is the public key)
a) | p should be a randomly chosen prime of bit-length n/2 |  |  |  |  | 4 | 4 | - |  |  | C=P^e (mod n) | C=ciphertext, P=plaintext
Derivation of q: | [5 empty] | 5 | 1 | - |  |  | C=4^3 (mod 15) = 4 | Bob raises plaintext P to power of e and mods it to n
a) | q should be a randomly chosen prime of bit-length n/2 |  |  |  |  | 6 | 6 | 6 | (C=4) | (C=4) | Send C | Bob sends ciphertext C to Alice
b) | q should be close in magnitude (i.e. nearby) to p |  |  |  |  | 7 | 1 | 11 | P=C^d (mod n) |  |  | Alice raises ciphertext C to the power of d and mods it to n
Derivation of n: | [5 empty] | 8 | 4 | 4 | P=4^7 (mod 15) = 4 |  |  | Ciphertext C is decrypted to plaintext P
a) | n is the product of p and q (n=pq) |  |  |  |  | 9 | 3 | 9
b) | The bit-length of n is equivalent to the key size (e.g. 1024, 2048, etc.) |  |  |  |  | 10 | 2 | 2 | Signing
c) | n is said to be semiprime (i.e. divisible only by 1, p, q and n) |  |  |  |  | 11 | 1 | 7 | S=P^d (mod n) |  |  | S=signature, P=plaintext
Derivation of t: | [5 empty] | 12 | 12 | 0 | S=4^11 (mod 14) = 2 |  |  | Alice raises P (4) to the power of d (11) and mods to n (14)
a) | If using Euler's function, the computation is (p-1)(q-1) |  |  |  |  | 13 | 1 | 5 | Send P and S | (P=4, S=2) | (P=4, S=2) | Alices sends plaintext P (4) and signature S (2) to Bob*
b) | If using Carmichael's function, the computation is lcm(p-1,q-1) |  |  |  |  | 14 | 2 | 10 |  |  | P'=S^e (mod n)
c) | Carmicael's result is smaller for large values of p and q, resulting in faster downstream computations |  |  |  |  | 15 | 3 | 3 |  |  | P'=2^5 (mod 14) = 4 | Bob raises signature S (2) to the power of e (5) and mods it to n (14)
Derivation of e: | [5 empty] | 16 | 4 | 8 |  |  | P=P'
a) | e must be in the range 1 < e < t |  |  |  |  | 17 | 1 | 1 |  |  | 4=4 | If plaintext P (4) equals signature verification P' (4) , then P was signed with Alice's private key
b) | e must not share any common factors > 1 with t (i.e. e must be coprime with t) |  |  |  |  | 18 | 6 | 6
c) | e is computed by gcd(e,t)=1 (see Key Setup Helpers) |  |  |  |  | 19 | 1 | 11
Derivation of d: | [5 empty] | 21 | 3 | 9
a) | d is computed such that de = 1 (mod t) (see Key Setup Helpers) |  |  |  |  | 22 | 2 | 2
b) | Extended Euclidean Algorithm can be used to to compute d efficiently |  |  |  |  | 23 | 1 | 7
c) | d may be reduced modulo t to produce a smaller equivalent exponent, resulting in faster computations |  |  |  |  | 24 | 12 | 0
Message m: | [5 empty] | 25 | 1 | 5
a) | The value of m must be between 0 and n - 1. |  |  |  |  | 26 | 2 | 10
[6 empty] | 27 | 3 | 3
*This is a naive example. In practice, if Alice were sending the plaintext (4) with the signature (2) to Bob, she would encrypt (P,S) and send that result to Bob. Bob would then decrypt (P,S) and do the signature verification on P.

## RSA Example
[8 empty] | Encrypt |  | Decrypt
Key Setup | [7 empty] | y=e(x) |  | x=d(y) |  |  | Key Setup Helpers
p | q | n | t | e | d | p | x | x^e | x^e (mod n) | y^d | y^d (mod n) | decrypt | a | e = gcd(a, t) | de = 1 (mod t)
5 | 7 | 35 | 24 | 5 | 29 | A | 0 | 0 | 0 | 0 | 0 | yes | 1 | 1 | -
2 |  |  | 24 |  | 29 | B | 1 | 1 | 1 | 1 | 1 | yes | 2 | 2 | -
3 |  |  | 12 |  | 5 | C | 2 | 32 | 32 | 4.4601e+43 | #NUM! | #NUM! | 3 | 3 | -
5 | [5 empty] | D | 3 | 243 | 33 | 1.0887e+44 | #NUM! | #NUM! | 4 | 4 | -
7 | [5 empty] | E | 4 | 1024 | 9 | 4.7101e+27 | #NUM! | #NUM! | 5 | 1 | -
11 | [5 empty] | F | 5 | 3125 | 10 | 1e+29 | #NUM! | #NUM! | 6 | 6 | 6
13 | [5 empty] | G | 6 | 7776 | 6 | 3.6846e+22 | #NUM! | #NUM! | 7 | 1 | 11
17 | [5 empty] | H | 7 | 16807 | 7 | 3.2199e+24 | #NUM! | #NUM! | 8 | 8 | 16
19 | [5 empty] | I | 8 | 32768 | 8 | 1.5474e+26 | #NUM! | #NUM! | 9 | 3 | 21
[6 empty] | J | 9 | 59049 | 4 | 2.8823e+17 | #NUM! | #NUM! | 10 | 2 | 2
[6 empty] | K | 10 | 100000 | 5 | 1.8626e+20 | #NUM! | #NUM! | 11 | 1 | 7
[6 empty] | L | 11 | 161051 | 16 | 8.3077e+34 | #NUM! | #NUM! | 12 | 12 | 12
[6 empty] | M | 12 | 248832 | 17 | 4.8197e+35 | #NUM! | #NUM! | 13 | 1 | 17
[6 empty] | N | 13 | 371293 | 13 | 2.0154e+32 | #NUM! | #NUM! | 14 | 2 | 22
[6 empty] | O | 14 | 537824 | 14 | 1.7287e+33 | #NUM! | #NUM! | 15 | 3 | 3
[6 empty] | P | 15 | 759375 | 15 | 1.2783e+34 | #NUM! | #NUM! | 16 | 8 | 8
[6 empty] | Q | 16 | 1048576 | 11 | 1.5863e+30 | #NUM! | #NUM! | 17 | 1 | 13
[6 empty] | R | 17 | 1419857 | 12 | 1.9781e+31 | #NUM! | #NUM! | 18 | 6 | 18
[6 empty] | S | 18 | 1889568 | 23 | 3.0911e+39 | #NUM! | #NUM! | 19 | 1 | 23
[6 empty] | T | 19 | 2476099 | 24 | 1.062e+40 | #NUM! | #NUM! | 20 | 4 | 4
[6 empty] | U | 20 | 3200000 | 20 | 5.3687e+37 | #NUM! | #NUM! | 21 | 3 | 9
[6 empty] | V | 21 | 4084101 | 21 | 2.2098e+38 | #NUM! | #NUM! | 22 | 2 | 14
[6 empty] | W | 22 | 5153632 | 22 | 8.5164e+38 | #NUM! | #NUM! | 23 | 1 | 19
[6 empty] | X | 23 | 6436343 | 18 | 2.5287e+36 | #NUM! | #NUM! | 24 | 24 | 0
[6 empty] | Y | 24 | 7962624 | 19 | 1.213e+37 | #NUM! | #NUM! | 25 | 1 | 5
[6 empty] | Z | 25 | 9765625 | 30 | 6.863e+42 | #NUM! | #NUM! | 26 | 2 | 10
[13 empty] | 27 | 3 | 15
[13 empty] | 28 | 4 | 20
[13 empty] | 29 | 1 | 1
[13 empty] | 30 | 6 | 6
[13 empty] | 31 | 1 | 11
[13 empty] | 32 | 8 | 16
[13 empty] | 33 | 3 | 21
[13 empty] | 34 | 2 | 2
[13 empty] | 35 | 1 | 7
[13 empty] | 36 | 12 | 12
[13 empty] | 37 | 1 | 17
[13 empty] | 38 | 2 | 22
[13 empty] | 39 | 3 | 3
[13 empty] | 40 | 8 | 8
[13 empty] | 41 | 1 | 13
[13 empty] | 42 | 6 | 18
[13 empty] | 43 | 1 | 23
[13 empty] | 44 | 4 | 4
[13 empty] | 45 | 3 | 9
[13 empty] | 46 | 2 | 14
[13 empty] | 47 | 1 | 19
[13 empty] | 48 | 24 | 0
[13 empty] | 49 | 1 | 5
[13 empty] | 50 | 2 | 10

## Elliptic Curve DH
Ellipctic Curve equation | E | {(x,y) ¦ y^2 = x^3 + ax + b} |  | Alice | Eve | Bob
Point Addition |  | P + Q = R |  |  | (p,a,b,G,n,h) | d, s.t. 1 <= d <= n - 1 | Bob chooses a random integer as his private key.
Slope of line through P and Q | s | yP - yQ / xP - xQ |  |  |  | B = dG | Bob computes public key B, which is G d times.
Sum of points xP + xQ | xR | s^2 - (xP + xQ) |  | e, s.t. 1 < = e <= n - 1 |  |  | Alice chooses a random integer as her private key.
Sum of points yP + yQ | yR | s(xP - xR) - yP |  | A = eG |  |  | Alice computes public key A, which is G e times.
Point Doubling |  | P + P = R = 2P |  |  | A | A = (xA, yA) | Bob receives point A from Alice.
Slope | s | 3(xP^2) + a / 2(yP) |  | B = (xB, yB) | B |  | Alice receives point B from Bob.
Sum of points xP + xP | xR | s^2 - 2(xP) |  |  |  | P = B(A) = B(eG) | Bob computes new point at B times e times G
Sum of pointx yP + yP | yR | s(xP - xR) - yP |  | P = A(B) = A(dG) |  |  | Alice computes new point at A times d times G
Adding Vertical Points | [6 empty] | Alice and Bob have computed same P; perhaps using x coordinate as shared key.
Sum of P + Q = O (point at infinity) |  | xP = xQ |  |  |  |  | Eve cannont efficiently compute P.
Sum of P + P = O |  | xp = 0
Scalar Multiplication
Point on the curve | P
An integer | k
Repeated addition of P (k times) | Q | k(P) | One-way function, which is easy to compute
Discrete Log Problem
| E | Z/pZ | Curve is defined over the integers mod p (some prime)
| Q | an element of E(Z/pZ)
| P | an element of E(Z/pZ)
| k | Q = kP | Finding k is a hard problem
Base Point
Generator Point | G | an element of E(Z/pZ) | When repeatedly added forms a cyclic subgroup
Order of G | n | ord(G) | Size of the subgroup
Order of G |  | k(G) = O | Should be equal to n
Cofactor | h | ¦E(Z/pZ)¦ / n | Number of points on the curve divided by n (ideally 1)
Domain Parameters
Field (mod p) | p
Curve Parameter | a
Curve Parameter | b
Generator Point | G
Order of G | n
Cofactor | h

## EC Example
Curve definintion | E | y^2 = x^3 + ax + b
Curve parameter | a | 2
Curve parameter | b | 2
Modulus | m | 17
Curve definintion | E |  | x^2 = x^3 + 2x + 2 (mod 17)
Generator | G | G | (5,1)
Double | 2G | G + G | (5,1) + (5,1)
Slope (doubling) | s | 3(xG^2) + a / 2(yG) | 3(5^2) + 2 / 2(1) | 77(2^-1) | 9(9) | 81 | 13 (mod 17)
X coordinate for 2G | x2G | s^2 - 2(xG) | 13^2 - 2(5) | 169 - 10 | 159 |  | 6 (mod 17)
Y coordinate for 2G | y2G | s(xG - x2G) - yG | 13(5 - 6) - 1 | 65 - 78 - 1 | -14 |  | 3 (mod 17)
Result | 2G |  | (6,3)
Add | 3G | 2G + G | (6,3) + (5,1)
Slope (addition) | s | y2G - yG / x2G - xG | 3 - 1 / 6 - 5 | 2(1^-1) | 2 |  | 2 (mod 17)
X coordinate for 3G | x3G | s^2 - (x2G + xG) | 2^2 - (6 + 5) | -7 |  |  | 10 (mod 17)
Y coordinate for 3G | y3G | s(x2G - x3G) - y2G | 2(6 - 10) - 3 | 12 - 20 - 3 | -11 |  | 6 (mod 17)
Result | 3G | (10,6)

## MMI Calculator
Modular Multiplicative Inverse Calculator for Small Numbers
Integer | Modulus | Remainder | Inverse
2 | 7 | 2 | 4 |  |  | 2 | 2
|  |  | -3 |  |  | 4 | 4
[6 empty] | 6 | 6
[6 empty] | 8 | 1
[6 empty] | 10 | 3
[6 empty] | 12 | 5
[6 empty] | 14 | 0
[6 empty] | 16 | 2
[6 empty] | 18 | 4
[6 empty] | 20 | 6
[6 empty] | 22 | 1
[6 empty] | 24 | 3
[6 empty] | 26 | 5
[6 empty] | 28 | 0
[6 empty] | 30 | 2
[6 empty] | 32 | 4
[6 empty] | 34 | 6
[6 empty] | 36 | 1
[6 empty] | 38 | 3
[6 empty] | 40 | 5
[6 empty] | 42 | 0
[6 empty] | 44 | 2
[6 empty] | 46 | 4
[6 empty] | 48 | 6
[6 empty] | 50 | 1
[6 empty] | 52 | 3
[6 empty] | 54 | 5
[6 empty] | 56 | 0
[6 empty] | 58 | 2
[6 empty] | 60 | 4
[6 empty] | 62 | 6
[6 empty] | 64 | 1
[6 empty] | 66 | 3
[6 empty] | 68 | 5
[6 empty] | 70 | 0
[6 empty] | 72 | 2
[6 empty] | 74 | 4
[6 empty] | 76 | 6
1 | 1 |  | 1 | 1
2 | 2 |  | 2 | 2
3 | 3 |  | 3 | 3
4 | 4 |  | 4 | 4
5 | 1 |  | 5 | 1
6 | 6 |  | 6 | 6
7 | 1 |  | 7 | 1
8 | 8 |  | 8 | 4
9 | 3 |  | 9 | 3
10 | 2 |  | 10 | 2
11 | 1 |  | 11 | 1
12 | 12 |  | 12 | 12 | 4
13 | 1
14 | 2
15 | 3
16 | 8
17 | 1
18 | 6
19 | 1
20 | 4
21 | 3
22 | 2
23 | 1
24 | 24